## Sheet
|  |  |  | Number | 6 | 7 | 8
Chip |  |  |  | FileName | age_reg | age_reg2 | age_reg3
Eng. |  |  |  | Metion1
Date |  |  |  | Metion2
PatternStatus
ADDR | Register | INI | Bits | Member
0x0 | Go Engine Register | 0x0 | 0 | AGE_GO Engine start trigger | 0 | 0 | 0
|  | 0x0 | 27 | SW_RST_LIKE2AXI | 0 | 0 | 0
|  | 0x0 | 29 | SW_RST_AXI_128_ARBIT | 0 | 0 | 0
|  | 0x0 | 30 | SW_RST_SETTING | 0 | 0 | 0
|  | 0x0 | 31 | SW_RST | 0 | 0 | 0
0x4 | Busy Engine Register | 0x0 | 31_0 | ENGINE_BUSY_STATUS | 0 | 0 | 0
0x8 | Cycle_Counter_Register | 0xc8 | 31_0 | AGE_CYCLE_COUNTER cycle count | C8 | A8 | 378
0xc | reserved | 0x0 | 31_0 | reserved | 0 | 0 | 0
0x10 | reserved | 0x0 | 31_0 | reserved | 0 | 0 | 0
0x14 | reserved | 0x0 | 31_0 | reserved | 0 | 0 | 0
0x18 | SRC1_Control0_Register | 0x0 | 0 | SRC1_CH0_EN | 1 | 0 | 0
|  | 0x0 | 1 | SRC1_CH1_EN | 0 | 1 | 0
|  | 0x0 | 2 | SRC1_CH2_EN | 0 | 1 | 1
|  | 0x0 | 5_4 | SRC1_CH1_BODA_MODE 0: 444 1: 422 2: 440 3: 420 | 0 | 0 | 1
|  | 0x0 | 9_8 | SRC1_SRAM_SIZE_CH0_IN32X64 0: 0x64 1: 32x64 2: 64x64 3: 96x64 | 1 | 2 | 3
|  | 0x0 | 13_12 | SRC1_SRAM_BASE_CH1_IN32X64 | 2 | 3 | 1
|  | 0x0 | 17_16 | SRC1_SRAM_SIZE_CH1_IN32X64 | 3 | 1 | 2
|  | 0x0 | 21_20 | SRC1_SRAM_BASE_CH2_IN32X64 | 1 | 2 | 3
|  | 0x0 | 25_24 | SRC1_SRAM_SIZE_CH2_IN32X64 | 2 | 3 | 1
|  | 0x0 | 29_28 | SRC1_PIXEL_WIDTH_CH0 0: 8 1: 16 2: 24 3: 32 | 1 | 3 | 2
|  | 0x0 | 31_30 | SRC1_PIXEL_WIDTH_1248_CH0 0: bypass 1: 4bit 2: 2bit | 0 | 0 | 1
0x1c | SRC1_Control1_Register | 0x0 | 1_0 | SRC1_PIXEL_WIDTH_CH1 0: 8 1: 16 | 2 | 2 | 3
|  | 0x0 | 5_4 | SRC1_PIXEL_WIDTH_CH2 | 3 | 1 | 0
|  | 0x0 | 6 | SRC1_YUYV_EN Only for CH0 | 1 | 0 | 1
|  | 0x0 | 7 | SRC_YUYV_MODE [LSB->MSB] 0: YUYV 1: UYVY | 0 | 1 | 1
|  | 0x0 | 9_8 | SRC1_L_SHIFT_CH1 | 1 | 2 | 3
|  | 0x0 | 11_10 | SRC1_L_SHIFT_CH2 | 2 | 3 | 0
|  | 0x0 | 18_16 | SRC1_C0_WIDTH | 1 | 4 | 5
|  | 0x0 | 22_20 | SRC1_C1_WIDTH | 2 | 5 | 6
|  | 0x0 | 26_24 | SRC1_C2_WIDTH | 3 | 6 | 4
|  | 0x0 | 30_28 | SRC1_C3_WIDTH | 4 | 7 | 1
0x20 | SRC1_Control2_Register | 0x0 | 1_0 | SRC1_C0_UPSAMPLE_MODE 0: 0 1: 1 2: LSB 3: MSB smooth | 0 | 3 | 2
|  | 0x0 | 3_2 | SRC1_C1_UPSAMPLE_MODE | 1 | 2 | 3
|  | 0x0 | 5_4 | SRC1_C2_UPSAMPLE_MODE | 2 | 1 | 2
|  | 0x0 | 7_6 | SRC1_C3_UPSAMPLE_MODE | 3 | 0 | 3
|  | 0x0 | 9_8 | SRC1_ALPHA_PICK 0: AXXX 1: XAXX 2: XXAX 3: XXXA | 3 | 0 | 0
|  | 0x0 | 11_10 | SRC1_A4X4_UPSAMPLE_MODE 0: A8 1: {A4, 4'h0} 2: {A4, 4'h4} 3: {A4, 4bit A4[0]} | 2 | 1 | 1
|  | 0x0 | 12 | SRC1_ALPHA_INVERSE | 1 | 0 | 0
|  | 0x0 | 13 | SRC1_CONST_ALPHA_EN | 0 | 1 | 1
|  | 0x0 | 14 | SRC1_ALPHA_1BIT_EN | 1 | 0 | 0
|  | 0x0 | 15 | SRC1_FIX_COLOR_0_BY_ALPHA_EN | 0 | 1 | 1
|  | 0x0 | 23_16 | SRC1_CONST_ALPHA | 14 | 28 | A
|  | 0x0 | 31_24 | SRC1_CONST_ALPHA_0 | 1E | 32 | 14
0x24 |  | 0x8 | 3_0 | REG_SET1_VAR1 | 8 | 8 | 8
|  | 0x4 | 7_4 | REG_SET1_VAR2 | 4 | 4 | 4
|  | 0x11 | 15_8 | REG_SET1_VAR3 | 11 | 11 | 11
|  | 0x1 | 24_16 | REG_SET1_VAR4 | 1 | 1 | 1
0x28 |  | 0x13 | 7_0 | REG_SET2_VAR0 | 13 | 13 | 13
|  | 0x2 | 15_8 | REG_SET2_VAR1 | 2 | 2 | 2
|  | 0x12 | 23_16 | REG_SET2_VAR2 | 12 | 12 | 12
|  | 0x3 | 31_24 | REG_SET2_VAR3 | 0 | 0 | 0
0x2c | reserved | 0x0 | 31_0 | reserved | 0 | 0 | 0
0x30 |  | 0x0 | 31_0 | REG_SET3_VAR1 | 0 | 0 | 0
0x34 |  | 0x5a5aa5a5 | 31_0 | REG_ADDR2 | A8A8AA88 | 12345678 | 88888888
0x38 | reserved | 0x0 | 31_0 | reserved | 0 | 0 | 0
0x3c | reserved | 0x0 | 31_0 | reserved | 0 | 0 | 0
0x40 | IP Version | 0x0 | 31_0 | IP_VERSION | 0 | 0 | 0
0x44 |  | 0xf | 3_0 | SIGN_REG | 2 | B | 8
none
Blue INI: | signed register
Grey Member: | private register